## Summary
Equipment category | Total | Keep (in scope) | Exclude | Uncertain (flagged) | % to remove
Large power transformer (>100 MVA) | 203.7156 | 203.7156 | 0 | 0
Medium / substation transformer | 640.698 | 640.698 | 0 | 0
HV switchgear | 517.6716 | 512.5302 | 5.1415 | 0
MV switchgear (incl. LV to meter) | 2663.342 | 795.511 | 1867.8311 | 0
Underground / submarine cable | 3265.7772 | 598.8639 | 1337.1475 | 1329.7658
Static power converters (incl. HVDC) | 1408.9237 | 0 | 1215.5085 | 193.4152
Overhead conductor | 338.7827 | 338.7827 | 0 | 0
Reactive-power equipment | 186.7717 | 45.292 | 141.4797 | 0
Protection & control | 3819.9798 | 184.4233 | 1672.0698 | 1963.4866
Disconnect switches | 184.5904 | 184.5904 | 0 | 0
TOTAL (10 equipment categories) | 13230.2526 | 3504.407 | 6239.178 | 3486.6676

## Exclusions (detail)
Equipment category | HS-4 | HS-4 heading | HS-6 | HS-6 description | HS-10 | HS-10 description | 2025 imports (CAD $M) | Verdict | Confidence | Justification
HV switchgear | 8535 | Switching/protecting apparatus for electrical circuits, >1,000 V | 853590 | Electrical apparatus for switching or protec elec circuits, > 1,000 volts, nes | 8535903000 | Motors starters and motor overload protectors, voltage exceeding 1000 volts | 5.1415 | Exclude | High | Motor starters/overload protectors — serve motor loads (behind-meter industrial), not grid switching.
MV switchgear (incl. LV to meter) | 8536 | Switching/protecting apparatus for electrical circuits, ≤1,000 V | 853650 | Electrical switches for a voltage not exceeding 1,000 volts, nes | 8536509090 | Other switches, nes, for a voltage <= 1000 V | 821.778 | Exclude | High | Generic ≤1 kV switches, nes — dominated by building/industrial/appliance use, not utility distribution.
MV switchgear (incl. LV to meter) | 8536 | Switching/protecting apparatus for electrical circuits, ≤1,000 V | 853690 | Electrical app for switching or protec elec circuits, not exceed 1,000 V, nes | 8536900090 | Electrical apparatus,f making connections to/in electrical circuits,<=1,000V,nes | 483.2957 | Exclude | High | Apparatus for making connections, nes — wiring connectors/accessories, not grid switchgear.
MV switchgear (incl. LV to meter) | 8536 | Switching/protecting apparatus for electrical circuits, ≤1,000 V | 853630 | Electrical app for protecting electric circuits, for a voltage <=1,000 V, nes | 8536309090 | Electrical apparatus for protecting electrical circuits, voltage <= 1000 V, nes | 149.8088 | Exclude | High | Circuit-protecting apparatus, nes ≤1 kV — predominantly equipment/building protection.
MV switchgear (incl. LV to meter) | 8536 | Switching/protecting apparatus for electrical circuits, ≤1,000 V | 853690 | Electrical app for switching or protec elec circuits, not exceed 1,000 V, nes | 8536900020 | Terminals,elec splices & couplings,for swchg/conn to/in elec crt,vltge <=1,000V | 145.9421 | Exclude | High | Terminals, splices and couplings — wiring accessories, not installed grid equipment.
MV switchgear (incl. LV to meter) | 8536 | Switching/protecting apparatus for electrical circuits, ≤1,000 V | 853690 | Electrical app for switching or protec elec circuits, not exceed 1,000 V, nes | 8536900010 | Electrical junction boxes, for switching/conn to/in elec circuit,vltge <=1,000 V | 73.0926 | Exclude | High | Electrical junction boxes — building wiring, behind the meter.
MV switchgear (incl. LV to meter) | 8536 | Switching/protecting apparatus for electrical circuits, ≤1,000 V | 853650 | Electrical switches for a voltage not exceeding 1,000 volts, nes | 8536509019 | Push-button switches, o/t for use w machinery/equipment, voltage <= 1000 V, nes | 42.2205 | Exclude | High | Push-button switches — machine/equipment controls, behind the meter.
MV switchgear (incl. LV to meter) | 8536 | Switching/protecting apparatus for electrical circuits, ≤1,000 V | 853650 | Electrical switches for a voltage not exceeding 1,000 volts, nes | 8536509030 | Rotary switches, nes, for a voltage <= 1000 V | 25.7323 | Exclude | High | Rotary switches — equipment control switches, not grid.
MV switchgear (incl. LV to meter) | 8536 | Switching/protecting apparatus for electrical circuits, ≤1,000 V | 853650 | Electrical switches for a voltage not exceeding 1,000 volts, nes | 8536501000 | Motor starter switches, voltage <= 1000 V | 25.336 | Exclude | High | Motor starter switches — motor control (behind-meter loads).
MV switchgear (incl. LV to meter) | 8536 | Switching/protecting apparatus for electrical circuits, ≤1,000 V | 853650 | Electrical switches for a voltage not exceeding 1,000 volts, nes | 8536509050 | Knife switches, nes, for a voltage <= 1000 V | 22.5281 | Exclude | High | Knife switches, nes ≤1 kV — general equipment/industrial use.
MV switchgear (incl. LV to meter) | 8536 | Switching/protecting apparatus for electrical circuits, ≤1,000 V | 853650 | Electrical switches for a voltage not exceeding 1,000 volts, nes | 8536509060 | Limit switches, nes, for a voltage <= 1000 V | 21.0801 | Exclude | High | Limit switches — machine automation, not grid.
MV switchgear (incl. LV to meter) | 8536 | Switching/protecting apparatus for electrical circuits, ≤1,000 V | 853650 | Electrical switches for a voltage not exceeding 1,000 volts, nes | 8536509040 | Snap-action switches, other than limit, nes, for a voltage <= 1000 V | 19.5573 | Exclude | High | Snap-action switches — machine control, not grid.
MV switchgear (incl. LV to meter) | 8536 | Switching/protecting apparatus for electrical circuits, ≤1,000 V | 853650 | Electrical switches for a voltage not exceeding 1,000 volts, nes | 8536509011 | Push-button switches,for use with machinery or equipment, voltage <= 1000 V | 14.9784 | Exclude | High | Push-button switches for machinery/equipment — industrial controls.
MV switchgear (incl. LV to meter) | 8536 | Switching/protecting apparatus for electrical circuits, ≤1,000 V | 853650 | Electrical switches for a voltage not exceeding 1,000 volts, nes | 8536509020 | High pressure and float switches, o/t for dishwashers, voltage <= 1000 V | 13.142 | Exclude | High | High-pressure/float switches — appliance/pump controls, behind the meter.
MV switchgear (incl. LV to meter) | 8536 | Switching/protecting apparatus for electrical circuits, ≤1,000 V | 853630 | Electrical app for protecting electric circuits, for a voltage <=1,000 V, nes | 8536309010 | Electrical overload app, for protecting electric circuits,voltage <= 1000 V,nes | 4.52 | Exclude | High | Overload protective apparatus — motor/equipment overload protection.
MV switchgear (incl. LV to meter) | 8536 | Switching/protecting apparatus for electrical circuits, ≤1,000 V | 853630 | Electrical app for protecting electric circuits, for a voltage <=1,000 V, nes | 8536302000 | Motor protectors, elec overload app, protec elec circuits voltage <= 1000 volts | 3.3312 | Exclude | High | Motor protectors — motor protection (behind-meter loads).
MV switchgear (incl. LV to meter) | 8536 | Switching/protecting apparatus for electrical circuits, ≤1,000 V | 853630 | Electrical app for protecting electric circuits, for a voltage <=1,000 V, nes | 8536301000 | Elec overload app, protec elec circuit, used mfr air conditioning mach,<=1000 V | 1.4882 | Exclude | High | Overload apparatus for air-conditioning machinery — appliance protection.
Underground / submarine cable | 8544 | Insulated wire, cable and other insulated electric conductors | 854442 | Electric conductors, insulated, for a voltage <= 1,000 V, fitted with connectors | 8544420090 | Electrical conductors, nes | 1139.9605 | Exclude | High | Conductors fitted with connectors, nes — cordsets/harnesses/patch leads, not grid cable.
Underground / submarine cable | 8544 | Insulated wire, cable and other insulated electric conductors | 854449 | Insulated conductors, ≤ 1,000 V, not fitted with connectors | 8544490019 | Other insulated electric conductors, of copper, voltage <= 600 V | 710.5345 | Uncertain — exclude pending | LOW — not certain | Insulated copper conductors ≤600 V — mostly building/hookup wire, but may include LV service cable up to the meter. Cannot isolate the grid share.
Underground / submarine cable | 8544 | Insulated wire, cable and other insulated electric conductors | 854449 | Insulated conductors, ≤ 1,000 V, not fitted with connectors | 8544490090 | Other insulated electric conductors, o/t copper, voltage <= 1,000 V, nes | 619.2313 | Uncertain — exclude pending | LOW — not certain | Insulated conductors (o/t copper) ≤1,000 V, nes — mixed building wire and possible LV distribution/service cable. Unresolvable at HS-10.
Underground / submarine cable | 8544 | Insulated wire, cable and other insulated electric conductors | 854420 | Co-axial cable and other co-axial electric conductors | 8544200000 | Co-axial cable and other co-axial electric conductors | 133.2407 | Exclude | High | Coaxial cable — data/telecom/signal, not power cable.
Underground / submarine cable | 8544 | Insulated wire, cable and other insulated electric conductors | 854442 | Electric conductors, insulated, for a voltage <= 1,000 V, fitted with connectors | 8544420010 | Electrical conductors, USB type cable, for a voltage not exceeding 5 V | 63.9463 | Exclude | High | USB-type cable ≤5 V — consumer electronics data cable.
Static power converters (incl. HVDC) | 8504 | Electrical transformers, static converters and inductors | 850440 | Static converters, nes | 8504409099 | Static converters, nes | 899.3839 | Exclude | High | Static converters, "nes" catch-all — unlabelled; cannot confirm grid use, and a steady ~$0.9B/yr is implausible for HVDC converters.
Static power converters (incl. HVDC) | 8504 | Electrical transformers, static converters and inductors | 850440 | Static converters, nes | 8504409032 | Inverters, with or without a device > 100 A for use in the converting element | 271.4574 | Exclude | High | Inverters — include solar PV (generation-side) and UPS (behind-meter); not T&D grid.
Static power converters (incl. HVDC) | 8504 | Electrical transformers, static converters and inductors | 850440 | Static converters, nes | 8504409031 | Rectifiers, with or without a device > 100 A for use in the converting element | 61.9365 | Uncertain — exclude pending | LOW — not certain | Rectifiers (AC→DC) — HVDC valve equipment possible, but dominated by industrial use (electroplating, drives). Unverifiable.
Static power converters (incl. HVDC) | 8504 | Electrical transformers, static converters and inductors | 850440 | Static converters, nes | 8504409039 | Semiconductor converters, with a device > 100 A used in the converting elmnt,nes | 61.0886 | Uncertain — exclude pending | LOW — not certain | Semiconductor converters, nes — possible HVDC, mostly industrial power electronics. Unverifiable.
Static power converters (incl. HVDC) | 8504 | Electrical transformers, static converters and inductors | 850440 | Static converters, nes | 8504409034 | Direct current converters, w or w/o a device > 100 A used in the cnvrtg element | 50.2808 | Uncertain — exclude pending | LOW — not certain | DC converters >100 A — possible grid, largely industrial DC-DC. Unverifiable.
Static power converters (incl. HVDC) | 8504 | Electrical transformers, static converters and inductors | 850440 | Static converters, nes | 8504409035 | Power supplies, with a device > 100 A employed in the converting element | 44.6673 | Exclude | High | Power supplies >100 A — industrial/equipment power supplies, behind the meter.
Static power converters (incl. HVDC) | 8504 | Electrical transformers, static converters and inductors | 850440 | Static converters, nes | 8504409033 | Alternating curr & cycle converter w or w/o a dev >100A used in the cnvrtg elmnt | 20.1092 | Uncertain — exclude pending | LOW — not certain | AC & cycle converters >100 A — possible grid, mostly industrial drives. Unverifiable.
Reactive-power equipment | 8504 | Electrical transformers, static converters and inductors | 850450 | Inductors, electric | 8504500000 | Other electric inductors, nes | 112.1135 | Exclude | High | Electric inductors, nes — dominated by electronic chokes/ballasts, not grid shunt reactors.
Reactive-power equipment | 8532 | Electrical capacitors, fixed, variable or adjustable | 853229 | Electrical capacitors, fixed, nes | 8532290000 | Electrical capacitors, fixed, nes | 26.1194 | Exclude | High | Fixed capacitors, nes — electronic capacitors, not power-factor/grid reactive.
Reactive-power equipment | 8532 | Electrical capacitors, fixed, variable or adjustable | 853230 | Electrical capacitors, variable or adjustable (pre-set) | 8532300000 | Electrical capacitors, variable or adjustable (pre-set) | 1.6493 | Exclude | High | Variable/adjustable capacitors — electronic trimmer capacitors.
Reactive-power equipment | 8532 | Electrical capacitors, fixed, variable or adjustable | 853290 | Parts of electrical capacitors | 8532900000 | Parts of electrical capacitors | 1.5974 | Exclude | High | Parts of capacitors — component parts, not installed grid equipment.
Protection & control | 8537 | Boards, panels, consoles for electric control or distribution | 853710 | Boards, panels, including numerical control panels, for a voltage <=1,000 V | 8537109990 | Other boards,panels,consoles,control/distribution electricity,vltge<=1000V,nes | 1824.021 | Uncertain — exclude pending | LOW — not certain | Boards/panels/consoles ≤1 kV, nes — the 48% catch-all; mixes utility LV distribution boards with factory and building panels. Grid share cannot be isolated.
Protection & control | 8537 | Boards, panels, consoles for electric control or distribution | 853710 | Boards, panels, including numerical control panels, for a voltage <=1,000 V | 8537109920 | Programmable controllers, nes, voltage <= 1000 V | 355.7503 | Exclude | High | Programmable controllers (PLCs), nes — industrial automation, not grid control.
Protection & control | 8537 | Boards, panels, consoles for electric control or distribution | 853710 | Boards, panels, including numerical control panels, for a voltage <=1,000 V | 8537103999 | Boards,panels,consoles,for control/distr elec,vltg<=1000V,use w mchy/equip, nes | 285.4082 | Exclude | High | Control/distribution boards for use with machinery/equipment — industrial.
Protection & control | 8537 | Boards, panels, consoles for electric control or distribution | 853710 | Boards, panels, including numerical control panels, for a voltage <=1,000 V | 8537103992 | Programmable controllers,voltage <= 1000 V,for use with machinery/equipment,nes | 171.9105 | Exclude | High | Programmable controllers for machinery/equipment — industrial PLCs.
Protection & control | 8537 | Boards, panels, consoles for electric control or distribution | 853710 | Boards, panels, including numerical control panels, for a voltage <=1,000 V | 8537109100 | Other board/panel,ass w outer housing/support of goods No 84.21,etc,<=1000V,nes | 166.3841 | Exclude | High | Panels assembled with housing of HS 84.21 machinery (filtering/centrifuges) — equipment.
Protection & control | 8537 | Boards, panels, consoles for electric control or distribution | 853710 | Boards, panels, including numerical control panels, for a voltage <=1,000 V | 8537103991 | Panel boards and distribution boards,voltage <= 1000 V,f use w mchy/equip,nes | 140.848 | Exclude | High | Panel/distribution boards for use with machinery/equipment — industrial.
Protection & control | 8537 | Boards, panels, consoles for electric control or distribution | 853710 | Boards, panels, including numerical control panels, for a voltage <=1,000 V | 8537101990 | Numerical control panel, built-in auto data process, nes, <= 1000 V | 121.0385 | Exclude | High | Numerical-control panels with built-in data processing — CNC/IT, not grid.
Protection & control | 8536 | Switching/protecting apparatus for electrical circuits, ≤1,000 V | 853649 | Electrical relays for a voltage > 60 V but not exceeding 1,000 volts | 8536490090 | Other electrical relays, voltage > 60 but <= 1000 volts, nes | 85.8556 | Uncertain — exclude pending | LOW — not certain | Electrical relays >60 ≤1,000 V, nes — includes grid protection relays and industrial control relays; cannot separate.
Protection & control | 8537 | Boards, panels, consoles for electric control or distribution | 853710 | Boards, panels, including numerical control panels, for a voltage <=1,000 V | 8537102910 | Motor control centres, for use with machinery or equipment, voltage <= 1000 V | 65.2131 | Exclude | High | Motor control centres for machinery — industrial motor control, behind the meter.
Protection & control | 8536 | Switching/protecting apparatus for electrical circuits, ≤1,000 V | 853649 | Electrical relays for a voltage > 60 V but not exceeding 1,000 volts | 8536490030 | Electrical relay contactors, voltage > 60 but <= 1000 volts, nes | 60.6342 | Exclude | High | Relay contactors — motor/industrial control.
Protection & control | 8537 | Boards, panels, consoles for electric control or distribution | 853710 | Boards, panels, including numerical control panels, for a voltage <=1,000 V | 8537101910 | Numerical control panel,built-in auto data process, for machy/equip, <= 1000 V | 59.876 | Exclude | High | Numerical-control panels for machinery — CNC control.
Protection & control | 8536 | Switching/protecting apparatus for electrical circuits, ≤1,000 V | 853641 | Electrical relays for a voltage not exceeding 60 volts | 8536410099 | Electric relays,o/t contactors/electro-mechanical,with contact >= 10A,<= 60V,nes | 54.6321 | Exclude | High | Relays ≥10 A, ≤60 V, nes — low-voltage control relays (electronic/equipment).
Protection & control | 8537 | Boards, panels, consoles for electric control or distribution | 853710 | Boards, panels, including numerical control panels, for a voltage <=1,000 V | 8537109300 | Panel boards and distribution boards, voltage <= 1000 V, nes | 53.6101 | Uncertain — exclude pending | LOW — not certain | Panelboards and distribution boards ≤1 kV, nes — building/facility distribution vs LV utility distribution. Unresolvable.
Protection & control | 8537 | Boards, panels, consoles for electric control or distribution | 853710 | Boards, panels, including numerical control panels, for a voltage <=1,000 V | 8537102100 | Motor control centres, for automotive use, voltage <= 1000 V | 28.0532 | Exclude | High | Motor control centres for automotive use — automotive.
Protection & control | 8537 | Boards, panels, consoles for electric control or distribution | 853710 | Boards, panels, including numerical control panels, for a voltage <=1,000 V | 8537102990 | Motor control centres, nes, voltage <= 1000 V | 24.9 | Exclude | High | Motor control centres, nes — industrial motor control.
Protection & control | 8536 | Switching/protecting apparatus for electrical circuits, ≤1,000 V | 853649 | Electrical relays for a voltage > 60 V but not exceeding 1,000 volts | 8536490040 | Other electro-mechanical relays, voltage > 60 but <= 1000 volts, nes | 21.687 | Exclude | High | Electro-mechanical relays, nes — general equipment control relays.
Protection & control | 8537 | Boards, panels, consoles for electric control or distribution | 853710 | Boards, panels, including numerical control panels, for a voltage <=1,000 V | 8537101100 | Numer cntl panel, built-in auto data process,<=1000 V,assem w out hsng/sup etc | 21.4217 | Exclude | High | Numerical-control panels with data processing — CNC/IT.
Protection & control | 8536 | Switching/protecting apparatus for electrical circuits, ≤1,000 V | 853641 | Electrical relays for a voltage not exceeding 60 volts | 8536410091 | Electric relay contactors, with contacts >= 10 A, voltage <= 60 V, nes | 21.0035 | Exclude | High | Relay contactors ≤60 V — low-voltage control.
Protection & control | 8536 | Switching/protecting apparatus for electrical circuits, ≤1,000 V | 853641 | Electrical relays for a voltage not exceeding 60 volts | 8536410092 | Electro-mechanical relays, with contacts >= 10 A, voltage <= 60 V, nes | 15.2488 | Exclude | High | Electro-mechanical relays ≤60 V — low-voltage control.
Protection & control | 8536 | Switching/protecting apparatus for electrical circuits, ≤1,000 V | 853649 | Electrical relays for a voltage > 60 V but not exceeding 1,000 volts | 8536490010 | Electro-mechanical relays,with contacts rated < 10A,vltge > 60 but <= 1000V,nes | 13.251 | Exclude | High | Electro-mechanical relays <10 A — small control relays.
Protection & control | 8536 | Switching/protecting apparatus for electrical circuits, ≤1,000 V | 853641 | Electrical relays for a voltage not exceeding 60 volts | 8536410019 | Electric relays,with contacts rated <10A,voltage <=60V,o/t electro-mechanical,nes Relais électriques,contacts évalués <10A,voltage <=60V,a/q électromécaniques,nda | 9.8817 | Exclude | High | Relays <10 A, ≤60 V — small low-voltage relays.
Protection & control | 8537 | Boards, panels, consoles for electric control or distribution | 853710 | Boards, panels, including numerical control panels, for a voltage <=1,000 V | 8537103910 | Other board/panel,ass w outer housing/support goods No 84.21,etc, <= 1000 V,nes | 7.9154 | Exclude | High | Panels with housing of HS 84.21 machinery — equipment.
Protection & control | 8537 | Boards, panels, consoles for electric control or distribution | 853710 | Boards, panels, including numerical control panels, for a voltage <=1,000 V | 8537103100 | Automated industrial control systems, o/t panels for anode formers, <= 1000 V | 7.394 | Exclude | High | Automated industrial control systems — industrial.
Protection & control | 8536 | Switching/protecting apparatus for electrical circuits, ≤1,000 V | 853641 | Electrical relays for a voltage not exceeding 60 volts | 8536410011 | Electro-mechanical relays, with contacts rated < 10 A, for a voltage <= 60 V | 7.1332 | Exclude | High | Electro-mechanical relays <10 A, ≤60 V — small control relays.
Protection & control | 8537 | Boards, panels, consoles for electric control or distribution | 853710 | Boards, panels, including numerical control panels, for a voltage <=1,000 V | 8537109930 | Metal clad ind switchgear, o/t flmpf elec switchgear, use in mine,<= 1000V,nes | 5.8083 | Exclude | High | Metal-clad switchgear for use in mines ≤1 kV — industrial/mining.
Protection & control | 8536 | Switching/protecting apparatus for electrical circuits, ≤1,000 V | 853641 | Electrical relays for a voltage not exceeding 60 volts | 8536410020 | Automotive signalling flashers, voltage <= 60 V | 3.7088 | Exclude | High | Automotive signalling flashers — automotive components.
Protection & control | 8536 | Switching/protecting apparatus for electrical circuits, ≤1,000 V | 853649 | Electrical relays for a voltage > 60 V but not exceeding 1,000 volts | 8536490020 | Electrical relays,cntc rated <10A,vltge >60 <=1000V,o/t electro-mechanical,nes | 2.9681 | Exclude | High | Relays <10 A, nes — small control relays.

## Kept (in scope)
Codes kept in scope — genuine grid T&D equipment (generator → customer meter), 2025 imports (CAD)
These are the confirmed grid-equipment codes that make up the "Keep" total.
Equipment category | HS-4 | HS-4 heading | HS-6 | HS-6 description | HS-10 | HS-10 description | 2025 imports (CAD $M) | Verdict | Confidence | Justification
Large power transformer (>100 MVA) | 8504 | Electrical transformers, static converters and inductors | 850423 | Liq dielectric transf, having a power handling capacity exceeding 10,000 kVA | 8504230030 | Liquid dielectric transformers, with a power handling capacity >100,000 kVa | 203.7156 | Keep | High | In scope: genuine grid T&D equipment up to the customer meter.
Medium / substation transformer | 8504 | Electrical transformers, static converters and inductors | 850422 | Liq dielectric transf, having a power handling cap >650 kVA but <= 10,000 kVA | 8504220020 | Liquid dielectric transformers,with a power handling capacity >2500 <=10000 kVA | 118.1398 | Keep | High | In scope: genuine grid T&D equipment up to the customer meter.
Medium / substation transformer | 8504 | Electrical transformers, static converters and inductors | 850423 | Liq dielectric transf, having a power handling capacity exceeding 10,000 kVA | 8504230010 | Liquid dielectric transf,with a power handling cap >10,000 kVA but <= 59,000 kVA | 110.5405 | Keep | High | In scope: genuine grid T&D equipment up to the customer meter.
Medium / substation transformer | 8504 | Electrical transformers, static converters and inductors | 850433 | Transformers electric, power handling capacity > 16 kVA but <= 500 kVA, nes | 8504330020 | Electric transformers, with a power handling capacity > 50 kVA but <= 500 kVA,nes Transformateurs électriques, d'une puissance > 50 kVA mais <= 500 kVA, nda | 107.2044 | Keep | High | In scope: genuine grid T&D equipment up to the customer meter.
Medium / substation transformer | 8504 | Electrical transformers, static converters and inductors | 850434 | Transformers electric, having a power handling capacity exceeding 500 kVA, nes | 8504340000 | Electric transformers, having a power handling capacity exceeding 500 kVA, nes | 89.2426 | Keep | High | In scope: genuine grid T&D equipment up to the customer meter.
Medium / substation transformer | 8504 | Electrical transformers, static converters and inductors | 850422 | Liq dielectric transf, having a power handling cap >650 kVA but <= 10,000 kVA | 8504220010 | Liquid dielectric transformers, with a power handling capacity > 650 <= 2500 kVA | 64.2967 | Keep | High | In scope: genuine grid T&D equipment up to the customer meter.
Medium / substation transformer | 8504 | Electrical transformers, static converters and inductors | 850433 | Transformers electric, power handling capacity > 16 kVA but <= 500 kVA, nes | 8504330010 | Electric transformers, with a power handling capacity > 16 kVA but <= 50 kVA,nes | 42.4619 | Keep | High | In scope: genuine grid T&D equipment up to the customer meter.
Medium / substation transformer | 8504 | Electrical transformers, static converters and inductors | 850423 | Liq dielectric transf, having a power handling capacity exceeding 10,000 kVA | 8504230020 | Liquid dielectric transf,w a power handling cap > 59,000 kVA but <= 100,000 kVA | 38.8846 | Keep | High | In scope: genuine grid T&D equipment up to the customer meter.
Medium / substation transformer | 8504 | Electrical transformers, static converters and inductors | 850421 | Liquid dielectric transformers, having a power handling capacity <=650 kVA | 8504210020 | Liquid dielectric transformers, with a power handling capacity >= 500 b<= 650 kVA Transformateurs à diélectrique liquide, puissance >= 500 kVA mais<= 650 kVA | 36.1247 | Keep | High | In scope: genuine grid T&D equipment up to the customer meter.
Medium / substation transformer | 8504 | Electrical transformers, static converters and inductors | 850421 | Liquid dielectric transformers, having a power handling capacity <=650 kVA | 8504210010 | Liquid dielectric transformers, with a power handling capacity < 500 kVA | 33.8028 | Keep | High | In scope: genuine grid T&D equipment up to the customer meter.
HV switchgear | 8535 | Switching/protecting apparatus for electrical circuits, >1,000 V | 853590 | Electrical apparatus for switching or protec elec circuits, > 1,000 volts, nes | 8535909090 | Electrical apparatus for switching/protecting elec circuit, voltage > 1000V, nes | 163.2513 | Keep | High | In scope: genuine grid T&D equipment up to the customer meter.
HV switchgear | 8535 | Switching/protecting apparatus for electrical circuits, >1,000 V | 853529 | Automatic circuit breakers, for a voltage exceeding 1,000 volts, nes | 8535290000 | Automatic circuit breakers, for a voltage exceeding 1000 volts, nes | 104.2407 | Keep | High | In scope: genuine grid T&D equipment up to the customer meter.
HV switchgear | 8535 | Switching/protecting apparatus for electrical circuits, >1,000 V | 853590 | Electrical apparatus for switching or protec elec circuits, > 1,000 volts, nes | 8535909020 | Other electrical connectors,for switching/protec elec circuit, vltge > 1000V,nes | 74.3895 | Keep | High | In scope: genuine grid T&D equipment up to the customer meter.
HV switchgear | 8535 | Switching/protecting apparatus for electrical circuits, >1,000 V | 853590 | Electrical apparatus for switching or protec elec circuits, > 1,000 volts, nes | 8535909010 | Terminals,elec splices & elec couplings,f swchg/protec elec circuit, >1000V,nes | 70.2819 | Keep | High | In scope: genuine grid T&D equipment up to the customer meter.
HV switchgear | 8535 | Switching/protecting apparatus for electrical circuits, >1,000 V | 853540 | Lightning arresters, voltage limiters and surge suppressors, > 1,000 V | 8535400000 | Lightning arresters, voltage limiters and surge suppressors,voltage > 1000 V | 53.6494 | Keep | High | In scope: genuine grid T&D equipment up to the customer meter.
HV switchgear | 8535 | Switching/protecting apparatus for electrical circuits, >1,000 V | 853510 | Electrical fuses, for a voltage exceeding 1,000 volts | 8535100090 | O electrical fuse,for switching/protecting/connecting circuit,vltge > 1000V,nes | 45.3987 | Keep | High | In scope: genuine grid T&D equipment up to the customer meter.
HV switchgear | 8535 | Switching/protecting apparatus for electrical circuits, >1,000 V | 853510 | Electrical fuses, for a voltage exceeding 1,000 volts | 8535100010 | Electrical fuse,for swchg/protect/conn circuits,w vltge >1000V,f mining/oil,etc | 1.3186 | Keep | High | In scope: genuine grid T&D equipment up to the customer meter.
MV switchgear (incl. LV to meter) | 8536 | Switching/protecting apparatus for electrical circuits, ≤1,000 V | 853620 | Automatic circuit breakers for a voltage not exceeding 1,000 volts | 8536200090 | Automatic circuit breakers, for a voltage <= 1,000 volts, nes | 324.0829 | Keep | High | In scope: genuine grid T&D equipment up to the customer meter.
MV switchgear (incl. LV to meter) | 8536 | Switching/protecting apparatus for electrical circuits, ≤1,000 V | 853620 | Automatic circuit breakers for a voltage not exceeding 1,000 volts | 8536200010 | Automatic circuit breakers, with molded case, for a voltage <= 1,000 volts | 313.4225 | Keep | High | In scope: genuine grid T&D equipment up to the customer meter.
MV switchgear (incl. LV to meter) | 8535 | Switching/protecting apparatus for electrical circuits, >1,000 V | 853521 | Automatic circuit breakers, for a voltage exceeding 1,000 volts but < 72.5 kV | 8535210000 | Automatic circuit breakers, for a voltage exceeding 1,000 volts but < 72.5 kV | 88.9178 | Keep | High | In scope: genuine grid T&D equipment up to the customer meter.
MV switchgear (incl. LV to meter) | 8536 | Switching/protecting apparatus for electrical circuits, ≤1,000 V | 853610 | Electrical fuses, for a voltage not exceeding 1,000 volts | 8536100000 | Electrical fuses, for a voltage not exceeding 1000 volts | 69.0878 | Keep | High | In scope: genuine grid T&D equipment up to the customer meter.
Underground / submarine cable | 8544 | Insulated wire, cable and other insulated electric conductors | 854460 | Electric conductors, insulated, for a voltage exceeding 1,000 V, nes | 8544600091 | Insulated electric conductors, of copper, voltage > 1000 V, nes | 294.9953 | Keep | High | In scope: genuine grid T&D equipment up to the customer meter.
Underground / submarine cable | 8544 | Insulated wire, cable and other insulated electric conductors | 854460 | Electric conductors, insulated, for a voltage exceeding 1,000 V, nes | 8544600099 | Insulated electric conductors, o/t copper, voltage > 1000 V, nes | 132.7977 | Keep | High | In scope: genuine grid T&D equipment up to the customer meter.
Underground / submarine cable | 8544 | Insulated wire, cable and other insulated electric conductors | 854449 | Insulated conductors, ≤ 1,000 V, not fitted with connectors | 8544490011 | Other insulated electric conductors, of copper, voltage > 600 V but <= 1,000 V | 112.1274 | Keep | High | In scope: genuine grid T&D equipment up to the customer meter.
Underground / submarine cable | 8544 | Insulated wire, cable and other insulated electric conductors | 854460 | Electric conductors, insulated, for a voltage exceeding 1,000 V, nes | 8544600011 | Insulated electric conductors, copper, voltage > 1000 V, fitted with conectors | 42.1625 | Keep | High | In scope: genuine grid T&D equipment up to the customer meter.
Underground / submarine cable | 8544 | Insulated wire, cable and other insulated electric conductors | 854460 | Electric conductors, insulated, for a voltage exceeding 1,000 V, nes | 8544600019 | Insulated electric conductors, o/t copper, voltage >1000 V, fitted w connectors | 16.781 | Keep | High | In scope: genuine grid T&D equipment up to the customer meter.
Overhead conductor | 7413 |  | 741300 | Stranded wire, cable, plaited bands and the like, of copper not elec insulated | 7413000010 | Stranded wire, of copper, without fittings, not electrically insulated | 152.5125 | Keep | High | In scope: genuine grid T&D equipment up to the customer meter.
Overhead conductor | 7308 |  | 730820 | Towers and lattice masts, iron or steel | 7308200000 | Towers and lattice masts, iron or steel | 94.8761 | Keep | High | In scope: genuine grid T&D equipment up to the customer meter.
Overhead conductor | 7614 |  | 761410 | Stranded wire, cables, plaited bands, etc, alum, steel core, not elect insul | 7614100000 | Stranded wire, cables,plaited bands,etc,alum,steel core,not elect insul | 36.7757 | Keep | High | In scope: genuine grid T&D equipment up to the customer meter.
Overhead conductor | 7413 |  | 741300 | Stranded wire, cable, plaited bands and the like, of copper not elec insulated | 7413000090 | Stranded wire,cables,plaited bands & the like, of copper,not elec insulated, nes | 34.9797 | Keep | High | In scope: genuine grid T&D equipment up to the customer meter.
Overhead conductor | 7614 |  | 761490 | Stranded wire, cables, plaited bands & the like or alum, not elect insul, nes | 7614900000 | Stranded wire,cables,plaited bands, etc, of aluminum, not elect insul, nes | 11.3392 | Keep | High | In scope: genuine grid T&D equipment up to the customer meter.
Overhead conductor | 7413 |  | 741300 | Stranded wire, cable, plaited bands and the like, of copper not elec insulated | 7413000080 | Cable,plaited bands & the like,of copper,w/o fittings,not electrically insulated | 8.2995 | Keep | High | In scope: genuine grid T&D equipment up to the customer meter.
Reactive-power equipment | 8532 | Electrical capacitors, fixed, variable or adjustable | 853210 | Fixed capacitors dsnd for use in 50/60 Hz circuits & reactive power>=0.5 kvar | 8532100000 | Fixed capacitors dsnd for use in 50/60 Hz circuits & reactive power>=0.5 kvar | 45.292 | Keep | High | In scope: genuine grid T&D equipment up to the customer meter.
Protection & control | 8537 | Boards, panels, consoles for electric control or distribution | 853720 | Boards, panels, including numerical control panels, for a voltage > 1,000 V | 8537200010 | Switchgear assemblies and switchboards, voltage > 1000 V | 122.1212 | Keep | High | In scope: genuine grid T&D equipment up to the customer meter.
Protection & control | 8537 | Boards, panels, consoles for electric control or distribution | 853720 | Boards, panels, including numerical control panels, for a voltage > 1,000 V | 8537200090 | Boards,panels,consoles,for control/distribution of electricity,vltge >1000V,nes | 62.3021 | Keep | High | In scope: genuine grid T&D equipment up to the customer meter.
Disconnect switches | 8535 | Switching/protecting apparatus for electrical circuits, >1,000 V | 853530 | Isolating switches and make-and-break switches, voltage > 1,000 volts | 8535300090 | Switch isolating and make-and-break switch, o/t knife, voltage > 1000 V, nes | 174.6298 | Keep | High | In scope: genuine grid T&D equipment up to the customer meter.
Disconnect switches | 8535 | Switching/protecting apparatus for electrical circuits, >1,000 V | 853530 | Isolating switches and make-and-break switches, voltage > 1,000 volts | 8535300010 | Knife isolating switches and make-and-break switches, voltage > 1000 V | 9.9606 | Keep | High | In scope: genuine grid T&D equipment up to the customer meter.

## Raw materials (inputs)
Raw materials & inputs — excluded from the grid-equipment total, 2025 imports (CAD)
These are upstream inputs and components, not installed grid equipment, so they sit outside the equipment audit. Sub-classified by nature: feedstock (raw metal/steel), component inputs, installed grid hardware (insulators/bushings), and manufactured parts.
Split by nature
Nature | 2025 imports (CAD $M) | Share
Feedstock (raw material) | 2029.7005 | 71.31%
Component input | 229.5603 | 8.065%
Manufactured component | 331.9731 | 11.66%
Installed grid hardware | 255.2606 | 8.968%
TOTAL raw materials | 2846.4945 | 100%
Detail by code
Material group | HS-4 | HS-4 heading | HS-6 | HS-6 description | HS-10 | HS-10 description | 2025 imports (CAD $M) | Nature | Note
Electrical steel | 7225 | Flat-rolled products of other alloy steel, width ≥600 mm | 722511 | Flat rolled products, of silicon-electrical steel, >= 600 mm wide, grain oriented | 7225110000 | Flat rolled products,of silicon-electrical steel, >= 600 mm wide, grain oriented | 474.04 | Feedstock (raw material) | Grain-oriented / silicon-electrical core steel — a manufacturing input, not installed grid equipment.
Aluminium | 7604 | Aluminium bars, rods and profiles | 760429 | Bars, rods and other profiles, aluminium alloyed | 7604290030 | Profiles, of aluminum alloys, nes | 339.0177 | Feedstock (raw material) | Aluminium bar/rod/profile — conductor/structural feedstock.
Copper | 7408 | Copper wire | 740811 | Wire of refined copper of which the max cross sectional dimension exceeds 6mm | 7408111000 | Wire of refined copper, of maximum cross-sectional dimension > 6mm but <= 9.5mm | 233.9887 | Feedstock (raw material) | Copper wire — conductor/winding feedstock.
Transformer/converter parts | 8504 | Electrical transformers, static converters and inductors | 850490 | Parts of electrical transformers, static converters and inductors | 8504909090 | Parts, of electrical transformers, static converters and inductors, nes | 167.0907 | Manufactured component | Parts of transformers/converters — a component input, not a complete installed unit.
Winding wire | 8544 | Insulated wire, cable and other insulated electric conductors | 854411 | Winding wire, insulated, of copper, electric, including enamelled or anodized | 8544110030 | Insulated elec winding wire,of copper,incl enamelled/anod,diam >0.64 mm (22 AWG) | 149.3872 | Component input | Insulated winding wire — transformer/motor manufacturing input.
Aluminium | 7604 | Aluminium bars, rods and profiles | 760421 | Profiles, hollow, aluminium, alloyed | 7604210090 | Profiles, hollow, aluminum alloys, nes | 140.1471 | Feedstock (raw material) | Aluminium bar/rod/profile — conductor/structural feedstock.
Electrical steel | 7225 | Flat-rolled products of other alloy steel, width ≥600 mm | 722519 | Flat rolled products, of silicon-electrical steel, >= 600 mm wide, nes | 7225190000 | Flat rolled products, of silicon-electrical steel, >= 600 mm wide, nes | 139.8155 | Feedstock (raw material) | Grain-oriented / silicon-electrical core steel — a manufacturing input, not installed grid equipment.
Copper | 7407 | Copper bars, rods and profiles | 740710 | Bars, rods and profiles of refined copper | 7407109090 | Bars, rods and profiles of refined copper, nes | 106.0576 | Feedstock (raw material) | Copper bar/rod/profile — conductor & winding feedstock.
Aluminium | 7604 | Aluminium bars, rods and profiles | 760429 | Bars, rods and other profiles, aluminium alloyed | 7604290029 | Bars & rods, of aluminum alloys, max cross-sectional dimension <=12.7mm, nes | 89.5737 | Feedstock (raw material) | Aluminium bar/rod/profile — conductor/structural feedstock.
Aluminium | 7604 | Aluminium bars, rods and profiles | 760429 | Bars, rods and other profiles, aluminium alloyed | 7604290011 | Bars & rods, of aluminum alloys, having a round cross-sectional dimension >12.7mm Barres en alliages d'aluminium, section transversale ronde >12,7mm | 60.9791 | Feedstock (raw material) | Aluminium bar/rod/profile — conductor/structural feedstock.
Transformer/converter parts | 8504 | Electrical transformers, static converters and inductors | 850490 | Parts of electrical transformers, static converters and inductors | 8504902000 | Parts of power supplies of auto data processing mach of heading 84.71, nes | 57.7414 | Manufactured component | Parts of transformers/converters — a component input, not a complete installed unit.
Copper | 7407 | Copper bars, rods and profiles | 740710 | Bars, rods and profiles of refined copper | 7407109010 | Bars and rods, of refined copper, max cross-sectional dim > 12.7mm, unworked | 50.9618 | Feedstock (raw material) | Copper bar/rod/profile — conductor & winding feedstock.
Winding wire | 8544 | Insulated wire, cable and other insulated electric conductors | 854419 | Winding wire, insulated, o/t of copper, electric, including enamelled/anodized | 8544190000 | Winding wire, insulated, o/t of copper, electric, including enamelled/anodized | 50.2897 | Component input | Insulated winding wire — transformer/motor manufacturing input.
Aluminium | 7604 | Aluminium bars, rods and profiles | 760429 | Bars, rods and other profiles, aluminium alloyed | 7604290019 | Bars & rods, of aluminum alloys, max cross sectional-dimension >12.7mm, nes | 49.608 | Feedstock (raw material) | Aluminium bar/rod/profile — conductor/structural feedstock.
Electrical steel | 7226 | Flat-rolled products of other alloy steel, width <600 mm | 722619 | Flat rolled products, alloy, o/t stain, of silicon elec steel, <600 mm wide, nes | 7226190000 | Flat rolled products, alloy, o/t stain, of silicon elec steel, <600 mm wide, nes | 48.7152 | Feedstock (raw material) | Grain-oriented / silicon-electrical core steel — a manufacturing input, not installed grid equipment.
Insulators | 8546 | Electrical insulators of any material | 854690 | Electrical insulators, nes | 8546900090 | Electrical insulators of mat o/t glass/ceramic,o/t for trans elec energy,nes | 46.772 | Installed grid hardware | Electrical insulators — installed line/substation hardware.
Electrical steel | 7226 | Flat-rolled products of other alloy steel, width <600 mm | 722611 | Flat rolled prod, al, o/t stainless, of sil elect steel, grain oriented, <600mm wide | 7226110000 | Flat rolled prod,al stl, o/t ss of silicon-elect steel,grain-oriented<600mm wide | 45.7345 | Feedstock (raw material) | Grain-oriented / silicon-electrical core steel — a manufacturing input, not installed grid equipment.
Transformer/converter parts | 8504 | Electrical transformers, static converters and inductors | 850490 | Parts of electrical transformers, static converters and inductors | 8504909082 | Parts, of electric transformers, having a power handling capacity >= 500 kVA | 45.2239 | Manufactured component | Parts of transformers/converters — a component input, not a complete installed unit.
Copper | 7408 | Copper wire | 740819 | Wire, of refined copper of which max cross-sectional dimension is 6mm or less | 7408190010 | Wire of refined copper, max cross-sect dim<=6mm, not coated or covered | 44.4939 | Feedstock (raw material) | Copper wire — conductor/winding feedstock.
Insulators | 8546 | Electrical insulators of any material | 854690 | Electrical insulators, nes | 8546900010 | Electrical insulators of mat,o/t glass/ceramic,used trans elec energy,nes | 43.8147 | Installed grid hardware | Electrical insulators — installed line/substation hardware.
Copper | 7408 | Copper wire | 740811 | Wire of refined copper of which the max cross sectional dimension exceeds 6mm | 7408112000 | Wire of refined copper, maximum cross-sectional dimension >9.5 mm but <=12.7 mm | 37.6561 | Feedstock (raw material) | Copper wire — conductor/winding feedstock.
Insulators | 8546 | Electrical insulators of any material | 854610 | Insulators, electrical, of glass | 8546100000 | Insulators, electrical, of glass | 34.6625 | Installed grid hardware | Electrical insulators — installed line/substation hardware.
Insulators | 8546 | Electrical insulators of any material | 854620 | Electrical insulators of ceramics | 8546200010 | Electrical insulators of ceramic,used for transmission of electrical energy | 30.8129 | Installed grid hardware | Electrical insulators — installed line/substation hardware.
Transformer/converter parts | 8504 | Electrical transformers, static converters and inductors | 850490 | Parts of electrical transformers, static converters and inductors | 8504901000 | Parts,of printed circuit assemblies for goods of subheadings 8504.40 and 8504.90 | 28.9457 | Manufactured component | Parts of transformers/converters — a component input, not a complete installed unit.
Insulating fittings / bushings | 8547 | Insulating fittings for electrical machines/appliances; conduit | 854790 | Insulating fittings for electrical mach appliances or equipment, nes | 8547900010 | Electrical conduit tubing, of base metal lined with insulating material, nes | 27.7393 | Installed grid hardware | Bushings, insulating fittings and conduit — installed grid hardware.
Transformer/converter parts | 8504 | Electrical transformers, static converters and inductors | 850490 | Parts of electrical transformers, static converters and inductors | 8504909081 | Parts, of electric transformers, having a power handling capacity < 500 kVA | 25.7076 | Manufactured component | Parts of transformers/converters — a component input, not a complete installed unit.
Aluminium | 7604 | Aluminium bars, rods and profiles | 760421 | Profiles, hollow, aluminium, alloyed | 7604210010 | Profiles,hollow,aluminum,alloyed,unworked | 25.573 | Feedstock (raw material) | Aluminium bar/rod/profile — conductor/structural feedstock.
Aluminium | 7605 | Aluminium wire | 760521 | Wire, of aluminum alloys, of which the maxium cross-sectional dimension > 7 mm | 7605210000 | Wire, of aluminum alloys, of which the maxium cross-sectional dimension > 7 mm | 23.3572 | Feedstock (raw material) | Aluminium wire — drawn-wire feedstock for stranding.
Copper | 7408 | Copper wire | 740819 | Wire, of refined copper of which max cross-sectional dimension is 6mm or less | 7408190020 | Wire of refined copper,max cross-sect dim<=6mm, coated or covered | 22.9724 | Feedstock (raw material) | Copper wire — conductor/winding feedstock.
Insulating fittings / bushings | 8547 | Insulating fittings for electrical machines/appliances; conduit | 854720 | Insulating fittings of plastics for elec machines, appliances or equipment | 8547200000 | Insulating fittings of plastics for electrical machines, appliances or equipment | 22.8225 | Installed grid hardware | Bushings, insulating fittings and conduit — installed grid hardware.
Aluminium | 7604 | Aluminium bars, rods and profiles | 760410 | Bars, rods and profiles, aluminium, not alloyed | 7604100030 | Profiles, aluminum, not alloyed | 21.4873 | Feedstock (raw material) | Aluminium bar/rod/profile — conductor/structural feedstock.
Aluminium | 7604 | Aluminium bars, rods and profiles | 760410 | Bars, rods and profiles, aluminium, not alloyed | 7604100040 | Bars and rods, of aluminum, not alloyed | 20.1206 | Feedstock (raw material) | Aluminium bar/rod/profile — conductor/structural feedstock.
Winding wire | 8544 | Insulated wire, cable and other insulated electric conductors | 854411 | Winding wire, insulated, of copper, electric, including enamelled or anodized | 8544110010 | Insulated electrical winding wire,copper,incl enam/anod,diam <= 0.18mm (33 AWG) | 15.7579 | Component input | Insulated winding wire — transformer/motor manufacturing input.
Insulating fittings / bushings | 8547 | Insulating fittings for electrical machines/appliances; conduit | 854790 | Insulating fittings for electrical mach appliances or equipment, nes | 8547900090 | Other electrical fittings,tubing & joints, base metal lined w insulating mat,nes | 14.8945 | Installed grid hardware | Bushings, insulating fittings and conduit — installed grid hardware.
Winding wire | 8544 | Insulated wire, cable and other insulated electric conductors | 854411 | Winding wire, insulated, of copper, electric, including enamelled or anodized | 8544110020 | Insul elec winding wire,Cu,incl enam/anod,diam >0.18mm (33 AWG) <=0.64mm(22 AWG) | 14.1255 | Component input | Insulated winding wire — transformer/motor manufacturing input.
Insulators | 8546 | Electrical insulators of any material | 854620 | Electrical insulators of ceramics | 8546200090 | Electrical insulators of ceramic,o/t for transmission of electrical energy | 12.578 | Installed grid hardware | Electrical insulators — installed line/substation hardware.
Aluminium | 7605 | Aluminium wire | 760529 | Wire, aluminium alloy, with a maximum cross sectional dimension of 7mm or less | 7605290000 | Wire, aluminium alloy, with a maximum cross sectional dimension of 7mm or less | 10.6016 | Feedstock (raw material) | Aluminium wire — drawn-wire feedstock for stranding.
Copper | 7408 | Copper wire | 740829 | Wire, copper alloy, nes | 7408290000 | Wire, copper alloy, nes | 9.9681 | Feedstock (raw material) | Copper wire — conductor/winding feedstock.
Copper | 7408 | Copper wire | 740821 | Wire, of copper-zinc base alloys (brass) | 7408210000 | Wire, of copper-zinc base alloys (brass) | 9.3421 | Feedstock (raw material) | Copper wire — conductor/winding feedstock.
Aluminium | 7604 | Aluminium bars, rods and profiles | 760429 | Bars, rods and other profiles, aluminium alloyed | 7604290021 | Bars & rods, of aluminum alloys, having a round cross-sectional dim <=12.7mm | 8.7137 | Feedstock (raw material) | Aluminium bar/rod/profile — conductor/structural feedstock.
Insulating fittings / bushings | 8547 | Insulating fittings for electrical machines/appliances; conduit | 854790 | Insulating fittings for electrical mach appliances or equipment, nes | 8547900030 | Other electrical insulating fittings,of base metal lined w insulg mat,nes | 7.9667 | Installed grid hardware | Bushings, insulating fittings and conduit — installed grid hardware.
Insulating fittings / bushings | 8547 | Insulating fittings for electrical machines/appliances; conduit | 854710 | Insulating fittings of ceramics for elec machines, appliances or equipment | 8547100000 | Insulating fittings of ceramics, for electrical machines, appliances or equipment Pièces isolantes en céramique,pr machines,appareils ou installations électriques | 7.3933 | Installed grid hardware | Bushings, insulating fittings and conduit — installed grid hardware.
Transformer/converter parts | 8504 | Electrical transformers, static converters and inductors | 850490 | Parts of electrical transformers, static converters and inductors | 8504909010 | Printed circuit assemblies of electric transformers and other inductors | 7.2639 | Manufactured component | Parts of transformers/converters — a component input, not a complete installed unit.
Aluminium | 7605 | Aluminium wire | 760519 | Wire,aluminum,not alloyed,with maximum cross-sectional dimension of 7mm or less | 7605190000 | Wire,aluminum,not alloyed,with maximum cross-sectional dimension of 7mm or less | 6.6321 | Feedstock (raw material) | Aluminium wire — drawn-wire feedstock for stranding.
Insulating fittings / bushings | 8547 | Insulating fittings for electrical machines/appliances; conduit | 854790 | Insulating fittings for electrical mach appliances or equipment, nes | 8547900020 | Electrical threaded joints, of base metal lined with insulating material, nes | 5.8042 | Installed grid hardware | Bushings, insulating fittings and conduit — installed grid hardware.
Copper | 7408 | Copper wire | 740811 | Wire of refined copper of which the max cross sectional dimension exceeds 6mm | 7408113000 | Wire of refined copper, of maximum cross-sectional dimension > 12.7 mm | 5.0958 | Feedstock (raw material) | Copper wire — conductor/winding feedstock.
Copper | 7407 | Copper bars, rods and profiles | 740710 | Bars, rods and profiles of refined copper | 7407101000 | Hollow profiles, of refined copper | 3.8342 | Feedstock (raw material) | Copper bar/rod/profile — conductor & winding feedstock.
Aluminium | 7605 | Aluminium wire | 760511 | Wire, aluminum, not alloyed, with a maximum cross-sectional dimension > 7mm | 7605110000 | Wire, aluminum, not alloyed, with a maximum cross- sectional dimension > 7mm | 1.2138 | Feedstock (raw material) | Aluminium wire — drawn-wire feedstock for stranding.